## Bill of Materials
Comment | Description | Designator | Quantity | LCSC Part Number | Manufacturer | Manufacturer Part Number | Supplier 1 | Supplier Part Number 1
CEM-1205-IC | 12 mm, 5 Vdc, 92 dB, Through Hole, Driving Circuit, Magnetic Audio Indicator Buzzer | BUZ1 | 1 | N/A | CUI Devices | CEM-1205-IC | Mouser | 490-CEM1205IC
0.1uF | Cap Ceramic 0.1uF 50V X7R 10% Pad SMD 0402 125C Automotive T/R | C1, C4, C5, C6, C7, C8, C9, C10, C11, C12, C14, C15, C18, C19, C26, C28 | 16 | C307331 | Murata | GRT155R71H104KE01D | Digi-Key | 490-GRT155R71H104KE01DCT-ND
1uF | CAP CER 1UF 10V Y5V 0402 | C2, C3, C22, C23, C24, C30, C31 | 7 | C52923 | KEMET | C0402C105Z8VAC7867 | Digi-Key | 399-14873-1-ND
0.47uF | CAP CER 0.47UF 16V Y5V 0402 | C20 | 1 | C527993 | Yageo | CC0402ZRY5V7BB474 | Digi-Key | 311-1735-1-ND
4.7uF | CAP CER 4.7UF 16V X5R 0603 | C25 | 1 | C19666 | Samsung | CL10A475KO8NNNC | Digi-Key | 1276-1784-1-ND
47uF | CAP CER 47UF 16V X5R 1210 | C27 | 1 | C77101 | Murata | GRM32ER61C476ME15L | Digi-Key | 490-3888-1-ND
BAT54S | DIODE SCHOTTKY 30V 150MA SOT23-3 | D1, D4, D5, D6, D7 | 5 | C47546 | Sangdest Microelectronics | BAT54S | Digi-Key | 1655-BAT54SCT-ND
B5819W-TP | DIODE SCHOTTKY 40V 1A SOD323 | D9 | 1 | C84354 | MCC | B5819W TP | Digi-Key | 5819W-TPMSTR-ND
B240Q-13-F | Rectifier Diode Schottky 40V 2A Automotive 2-Pin SMB T/R | D10 | 1 | C460673 | Diodes | B240Q-13-F | Digi-Key | B240Q-13-FDICT-ND
LTST-C193KFKT-5A | LED Orange CLEAR 0603 SMD | DS1, DS9 | 2 | C434425 | Vishay Lite-On | LTST-C193KFKT-5A | Digi-Key | 160-1829-1-ND
LTST-C193KRKT-5A | LED RED CLEAR 0603 SMD | DS5, DS12 | 2 | C2286 | Vishay Lite-On | LTST-C193KRKT-5A | Digi-Key | 160-1830-1-ND
LTST-C193TBKT-5A | LED Blue CLEAR 0603 SMD | DS6 | 1 | C72041 | Vishay Lite-On | LTST-C193TBKT-5A | Digi-Key | 160-1827-1-ND
LTST-C193KSKT-5A | LED Yellow CLEAR 0603 SMD | DS8 | 1 | C72038 | Vishay Lite-On | LTST-C193KSKT-5A | Digi-Key | 160-1831-1-ND
LTST-C193TGKT-5A | LED Green CLEAR 0603 SMD | DS11 | 1 | C72043 | Vishay Lite-On | LTST-C193TGKT-5A | Digi-Key | 160-1832-1-ND
500mA | 15VDC 500mA | F1, F2 | 2 | C17313 | Bourns | MF-MSMF050-2 | Digi-Key | MF-MSMF050-2CT-ND
50mA | Ptc Reset Fuse 15V 50MA 0603 | F3 | 1 | C2832197 | Littelfuse | FEMTOASMDC005F-2 | Digi-Key | F9952CT-ND
284391-8 | Conn Terminal Block F 8 POS 3.5mm Solder ST T | J1, J6 | 2 | N/A | TE Connectivity | 284391-8 | Mouser | 571-284391-8
61300611121 | CONN HEADER 6 POS 2.54 | J4 | 1 | C2833331 | Wurth Electronics | 61300611121 | Digi-Key | 732-5319-ND
N3429-5202RB | 3000 Series; 2.54mm Pitch 26 Way 2 Row Right | J5 | 1 | N/A | 3M | N3429-5202RB | Digi-Key | MHR26S-ND
640454-2 | Header, Polarized; MTA-100; 2; 250 VAC; Polye | J8 | 1 | C86501 | TE Connectivity | 640454-2 | Digi-Key | A19423-ND
640457-2 | MTA-100 HEADER Friction Lock R/A 2POS 2.54MM | J9 | 1 | C86507 | AMP - TE CONNECTIVITY | 640457-2 | Digi-Key | A1926-ND
Green 5.08mm | Pluggable Term Blocks BCH-508HS- 2 GN 5.08 | J10 | 1 | N/A | Phoenix Contact | 5442002 | Digi-Key | 277-11311-ND
Gray 5.08mm | Pluggable Term Blocks BCH-508HS- 2 GR 5.08 | J11 | 1 | N/A | Phoenix Contact | 5433668 | Digi-Key | 277-11218-ND
EBSA-02-A | Conn Header Right angle 3.5 pitch 2P | J12 | 1 | C409115 | Adam Equipment | EBSA-02-A | Digi-Key | 2057-EBSA-02-A-ND
MMBT3904 | Trans GP BJT NPN 60V 0.2A 350mW Automotive 3-Pin SOT-23 T/R | Q1, Q2, Q3, Q5, Q7, Q9, Q10, Q13, Q14 | 9 | C20526 | ON Semiconductor / Fairchild | MMBT3904 | Newark | 58K9431
AO3401A | Mosfet P-channel 30V 4A SOT23-3 | Q4, Q8 | 2 | C15127 | Alpha & Omega Semiconductor | AO3401AL | Digi-Key | AO3401AL-ND
120R | Res Thick Film 0402 120 Ohm 1% 0.063W(1/16W) ±100ppm/C Pad SMD Automotive T/R | R1 | 1 | C25079 | Stackpole Electronics | RMCF0402FT120R | Digi-Key | RMCF0402FT120RCT-ND
10K 1% | Thick Film 0402 10K OHM 1% 1/16W 0402 | R2, R3, R8, R22, R23, R24, R25, R26, R27, R28, R29, R30, R31, R32, R33, R34, R35, R36, R37, R38, R39, R40, R41, R42, R43, R44, R45, R46, R47, R48, R49, R60, R61, R62, R63, R64, R65, R66, R67, R70, R73, R88, R90, R92, R94, R99, R100, R102, R103, R104, R108, R117, R118, R119, R120, R121 | 56 | C25744 | Yageo | RC0402FR-0710KP | Digi-Key | YAG1249CT-ND
330R 1% | Thick Film 0402 330 Ohm 1% 1/16W ±100ppm/°C Molded SMD Paper T/R | R4, R5, R74, R82 | 4 | C12246 | Yageo | AF0402FR-07330RL | Digi-Key | 13-AF0402FR-07330RLCT-ND
5.1K 1% | Thick Film 0402 5.1K Ohm 1% 1/16W 0402 | R6, R89, R101, R113 | 4 | C25905 | Stackpole Electronics | RMCF0402FT5K10 | Digi-Key | RMCF0402FT5K10CT-ND
1K 1% | Thick Film 0402 1K Ohm 1% 1/8W 0402 | R7, R85 | 2 | C21190 | TE Connectivity | CRGP0402F1K0 | Digi-Key | A130355CT-ND
100K 1% | Thick Film 0402 100K OHM 1% 1/16W 0402 | R9, R10, R96, R105, R109, R116, R124, R125 | 8 | C25741 | Stackpole Electronics | RMCF0402FT100K | Digi-Key | RMCF0402FT100KCT-ND
51K 1% | Res Thick Film 0402 51K Ohm 1% 0.063W(1/16W) ±100ppm/C Pad SMD Automotive T/R | R11, R12, R13, R14, R15, R16, R50, R51, R52, R53, R54, R55, R56, R57, R68, R69, R71, R72 | 18 | C25794 | Stackpole Electronics | RMCF0402FT51K0 | Digi-Key | RMCF0402FT51K0CT-ND
2.8K 1% | Thick Film 0402 2.8K Ohm 1% 0.063W ±100ppm/°C Molded SMD Paper T/R | R17, R21, R58, R59, R93, R106, R107, R111, R112, R114 | 10 | C62741 | Stackpole Electronics | RMCF0402FT2K80 | Digi-Key | RMCF0402FT2K80CT-ND
8.2K 1% | Res Thick Film 0402 8.2K Ohm 5% 0.063W ±100ppm/°C Molded SMD Paper T/R | R18, R19, R20 | 3 | C25924 | Stackpole Electronics | RMCF0402JT8K20 | Digi-Key | 738-RMCF0402JT8K20CT-ND
220R 5% | Thick Film 220 OHM 5% 1W 2512 | R97, R98 | 2 | C38808 | Stackpole Electronics | RMCF2512JT220R | Digi-Key | RMCF2512JT220RCT-ND
680R 1% | Thick Film 0402 680 Ohm 1% 0.063W(1/16W) ±100ppm/C Pad SMD Automotive T/R | R110 | 1 | C25130 | Stackpole Electronics | RMCF0402FT680R | Digi-Key | RMCF0402FT680RCT-ND
KSC441J70SHLFS | Switch Tactile N.O. SPST Round Button J-Bend | SW1 | 1 | C221748 | ITT C&K | KSC441J70SHLFS | Digi-Key | 401-1784-1-ND
KSC741J LFS | Switch Tactile N.O. SPST Round Button J-Bend | SW2 | 1 | C221766 | ITT C&K | KSC741JLFS | Digi-Key | CKN10309CT-ND
SP485EEN-L/TR-ND | IC TXRX RS485 HALF DUPLEX 8SOIC | U1 | 1 | C6855 | Exar | SP485EEN-L/TR | Digi-Key | SP485EEN-L/TR-ND
Teensy 4.1 | Teensy 4.1 Development Board | U2 | 1 |  | SparkFun | DEV-16771 | Digi-Key | 1568-DEV-16771-ND
TPD4E001DRLR | TVS DIODE 5.5VWM SOT6 | U3, U7, U8, U9, U10, U14, U15 | 7 | C527516 | Texas Instruments | TPD4E001DRLR | Digi-Key | 296-21887-1-ND
L7805CD2T-TR | IC REG LDO 5V 1.5A D2PAK | U4 | 1 | C15077 | STMicroelectronics | L7805CD2T-TR | Digi-Key | 497-1171-2-ND
CD74HC4051PWR | 5-V, 8: 1, 1-channel analog mutliplexer 16-TS | U5, U6, U12 | 3 | C352826 | Texas Instruments | CD74HC4051PWR | Newark | 29AH3620
NCP431AVSNT1G | V-Ref Adjustable 2.5V to 36V 100mA 3-Pin SOT- | U18 | 1 | C3113 | ON Semiconductor | NCP431AVSNT1G | Digi-Key | NCP431AVSNT1GOSCT-ND