## Test Vectors
Test# | Description | Purpose | UUT | Test Steps | Expected Result | Test Status | Notes | Correction Action if any
1 | Pogo Pins Inspection | Visual Inspection |  | Open test fixture cover | There are no shorts between pogopins. Wiring connections to pogo pins are secured. Wiring to test board terminals are robust. Wiring is well organized to harnesses. Use test fixture 1 pictures as a reference. | PASS | 1 Some of the Pogo pins are bended on the downside. 2. Two of the pogo pins are not connected (It seems it is expected?). 3. The test fixture lock seems having an issue locking sometimes. | 1. It is not an issue, will communicate to Saline this comment 2. It is expexted 3. The lock is not used, the cover is bolted to the enclosure
2 | Test Fixture Wiring inspection | Visual Inspection |  | Open test fixture cover | The power supply wiring are secured and robust. No floating cables, all connections are robust | PASS | 1. When I remove the M1-3200 power cable from the test board, the wire was broken. 2. There are no labels for Power and Battery connectors and the test boards shows incorrect labeling. 3. It should be nice to mark the placement of M1-3200 on the test fixture | 1. The is why inspection is important 2. True, the labels on the custome test board are are convivence for the assembler. All new boards need re-wark and labels will be added. 3. Saline was informer to place a skicky label on the right side of test fixture pogo pins bad.
3 | Assembly integrity | Validate the pogo pins are connected to the proper I/O on the test board i.e. verifying the integrity of the electrical connections. There are 5 dozen of connections to check. This is time consuming operation. |  | Use multimeter and set it to the continuity function | Use Wiring map Tab and make sure all connection are correctly made. | PASS | 1. Connection diagram shall be updated, no Ethernet hub or USB hub is specified
45 | Lever Switch test | Lever and Green LED test | Golden Board | 1. Place the golden board into the fixture. 2. Lock the test fixture cover with the Lever handle 3. Execute Re-Test | The Green Led on the front panel of the test fixture shall be on. There shall be no error when test starts that Lever shall be locked before the test | PASS
46 | Lever Switch test | Lever and Green LED test | Golden Board | 1. Place the golden board into the fixture. 2. Do not Lock the test fixture cover with the Lever handle 3. Execute Re-Test | The error shall be reported that Lever is not locked | PASS | Error printed: T-LEVEL_LOCK
47 | Power supply check | Correct power supply output |  | Use meter and measure power supply 12V and 5V output | The 12V output shall be at least 12.4V, 5V output shell be 5% accurate | PASS | Voltage measured at 12v: 12.47 Voltage measured at 5v: 5.297
48 | Ethernet Internet Connection | Validate the cable is plugged from the PC to the Test Fixture | Golden Board | 1. Place the golden board into the fixture. 2. Disconnect ISP Ethernet cable from the PC 3. Execute Re-Test 4. When ICT Test Complete click Stop-Test | [2024-03-01 00:18:44] [3023200040, ict] error: Ethernet Internet jack is not plugged. Check connection and retry the test. | PASS
49 | Ethernet Internet Connection | Validate the cable is plugged from the PC to the Test Fixture | Golden Board | 1. Place the golden board into the fixture. 2. Connect ISP Ethernet cable from the PC 3. Execute Re-Test 4. When ICT Test Complete click Stop-Test | No Error shall be reported | PASS
50 | Ethernet PC/TF Connection | Validate the cable is plugged | Golden Board | 1. Place the golden board into the fixture. 2. Disconnect Ethernet cable from the Test Fixture 3. Execute Re-Test 4. When ICT Test Complete click Stop-Test | [2024-03-01 00:18:44] [3023200040, ict] error: M1-3200 Ethernet jack is not plugged. Check connection and retry the test. | PASS
51 | Ethernet PC/TF Connection | Validate the cable is plugged | Golden Board | 1. Place the golden board into the fixture. 2. Connect Ethernet cable from the Test Fixture 3. Execute Re-Test 4. When ICT Test Complete click Stop-Test | No Error shall be reported | PASS
52 | Label Printer Connection | Validate the cable is plugged | Golden Board | 1. Place the golden board into the fixture. 2. Disconnect label printer cable from the PC 3. Execute Re-Test 4. When ICT Test Complete click Stop-Test | [2024-03-01 01:07:24] [3023200040, ict] error: Label Printer is not detected. Check connections and power and retry the test. | PASS | This error will be displayed only if we remove the cable before start of the test. It doesn't report an error after test is started and removed the cable.
53 | Label Printer Connection | Validate the cable is plugged | Golden Board | 1. Place the golden board into the fixture. 2. Connect label printer cable from the 3. Execute Re-Test 4. When ICT Test Complete click Stop-Test | No Error shall be reported | PASS
54 | Test Board Usb Link (Teensy connection) | Validate test board (Teensy board) is connected to the PC | Golden Board | 1. Place the golden board into the Test fixture. 2. Disconnect Teensy USB cable from the USB Hub 3. Execute Re-Test 4. When ICT Test Complete click Stop-Test | [2024-03-01 23:24:06] [3023200040, ict] error: Test board Teensy is not found. Check connections and retry the test. | PASS | This error will be displayed only if we remove the cable before start of the test. It doesn't report an error after test is started and removed the cable.
55 | Test Board Usb Link (Teensy connection) | Validate test board (Teensy board) is connected to the PC | Golden Board | 1. Place the golden board into the Test fixture. 2. Connect Teensy USB cable to the USB Hub 3. Execute Re-Test 4. When ICT Test Complete click Stop-Test | No Error shall be reported | PASS
56 | Test M1-3200 terminal serial link | Validate that USB to RS232 converter for M1-3200 terminal | Golden Board | 1. Place the golden board into the Test fixture. 2. Disconnect USB to RS232 cable from the USB Hub 3. Execute Re-Test 4. When ICT Test Complete click Stop-Test | [2024-03-01 23:24:06] [3023200040, ict] error: M1-3200 Terminal Serial Converter is not found. Check connections and retry the test. | PASS | This error will be displayed only if we remove the cable before start of the test. It doesn't report an error after test is started and removed the cable.
57 | Test M1-3200 terminal serial link | Validate that USB to RS232 converter for M1-3200 terminal | Golden Board | 1. Place the golden board into the Test fixture. 2. Connect USB to RS232 cable to the USB Hub 3. Execute Re-Test 4. When ICT Test Complete click Stop-Test | No Error shall be reported | PASS
58 | Cloud synch alert | Validate the GUI frontend displays alert is activated if logfiles are not synced to the Cloud | Golden Board | 1. Remote flagging file with the command: #sudo rm -f /home/lenel/m1mtf/*.txt. 2. Wait up to 1 min | The GUI shall display the blinking alert in Red in the upper left cornet. The warning shall read "Cloud Sync Failed for 7 days, contact LenelS2" | PASS | Also, modified the date of in the UpdatedLogsTimeStamp.txt and UpdateSecretsTimeStamp.txt files to a previous date (more than 7 days) and it dispalyed same alert.
59 | Manual Cloud synch | Validate the GUI frontend displays alert is deactivated if logfiles are synced to the Cloud | Golden Board | 1. Execute test vector 58 2. Click main menu->Cloud->Push Logs 3. Click main menu->Cloud->Push Secrets | Wait up to 1 min, the blinking Red alert shall not be displayed | PASS | if I do menu->Cloud->Push Logs or menu->Cloud->Push Secrets, it creates a file UpdatedLogsTimeStamp.txt or UpdateSecretsTimeStamp.txt in m1mtfs directoy with correct time stamp and it stops displaying the Red alert. I didn verify with cloud overnight and it also worked as expected.. The file name is misspelled UpdateSecretsTimeStamp.txt
60 | Automatic Cloud sync | Validate that logfiles and secrets are automatically updated qat night. | Golden Board | Execute test vector 58 | Wait overnight. Next day the blinking Red alert shall not be disabled
61 | Serial Number validation | Validate the serial number entered is properly formatted | Golden Board | 1. Scan the serial number from M1-3200 2. Execute Re-Test | No Error shall be reported | PASS | The Serial number can also be entered manually. Not sure if this is the requirement? What is the min/max digits for the year? It seems it is taking a value from 23 to 46. What is the min/max digits for the Week? It is 53 | The test fixture SW life expectancy is 23 years SW updated, max week is 52
62 | Serial Number validation | Validate the serial number entered is properly formatted | Golden Board | 1. Enter 10 digits for the serial number, make sure the first two digits are not 30 2. Execute Re-Test | The Error pop-up with the message :Invalid Barcode" shall be displayed. | PASS | Note: If I enter just a number '30' or '30xxxx", it shows an error to kill an application or to abort an application. For other values it shows Invalid Bardcode | Corrected, Fixed SW BUG
63 | Duplicate serial number | Validate that serial number is unique | Golden Board | 1. Scan the serial number from M1-3200 2. Execute Re-Test 3. When ICT Test Complete click Stop-Test 4. Replace the Golden Board with another Golden board 5. Do not change the serial number 6. Execute Re-Test | The command shall failed with the message below. Executing program MAC command ... [2024-03-02 02:11:06] [3023200040, progmac] error: UNIQUE constraint failed: records.cpuSerial | PASS | This test can't be done as the new UI application will clear the serial number after each test is completed or stopped. But I have tried doing this test by entering the manual Serial number and then started test. It reported as an error "Duplicate Board Barcode" | The serial number entered in fact was duplicate
64 | PC SW update | Validate the PC can download updates from the Cloud | Golden Board | Update SW and M1 firmware on the Cloud | 1 Wiat overnight | PASS | Check Gui fron end about menu Verify that PC SW is update to the new version Verify M1 firmware is updated
65 | MAC Programming Test | Validate that MAC is programmed | Golden Board | 1. You will need M1-3200 with no MAC programmed 2. In GUI press CTRL+M to enable debug mode 2. Click "MAC Prog" LED | The shall be no error reported. If MAC was already programmed the MAC address will be reported | PASS | Only four boards is tested. One board is not operational
66 | Flash/SSD programming Test | Validate that SSD is programmed | Golden Board | 1. You will need two different FW versions available for this test to validate that FW is programmed, or totally blank M1-3200. If FW was already programmed just use a different FW version 2. In GUI press CTRL+M to enable debug mode 2. Click "Flash" LED | When programming is done open the terminal and execute #picocom -b 115200 /dev/ttyUSB0. Validate M1 FW revision | PASS
67 | Functional Test | This is automated SW based test. The test will use M1-3200 terminal and ssh session. This will test Ethernet, watchdog, RTC, I2C, EEPROM, USB Pen drive, and SPI RAM | Golden Board | 1. In GUI press CTRL+M to enable debug mode 2. Click "Func Test" LED | The shall be no error reported | PASS | Only four boards is tested. One board is not operational
68 | EEPROM programming Test | Write EEPROM if EEPROM is blank or validate if not blank. | Golden Board | 1. In GUI press CTRL+M to enable debug mode 2. Click "EEPROM" LED | The shall be no error reported | PASS | Only one board is tested. All other boards are failing at different levels, so not tested.
69 | Apps Check status Test | Check M1-3200 FW app is running, i.e. the init status flag is set and app opens port 80 | Golden Board | 1. In GUI press CTRL+M to enable debug mode 2. Click "Apps Check" LED | The shall be no error reported | PASS | Only four boards is tested. One board is not operational
70 | Make Label print Test | Check if the label is printed | Golden Board | 1. In GUI press CTRL+M to enable debug mode 2. Click "Make Lebel" LED | The shall be no error reported. Label shall be printed | PASS | Only four boards is tested. One board is not operational
71 | Commision Test | Check the commission procedure works | Golden Board | 1. In GUI press CTRL+SHIFT+ALT+1 to enable info mode 2. Click "Commision" Menu | No Error shall be reported. Label shall be printed | PASS
72 | Re-Test | Check the Re-test procedure works | Golden Board | 1. In GUI press CTRL+SHIFT+ALT+1 to enable info mode 2. Click "Re-Test" Menu" | No Error shall be reported. No Flash programming shall be done. Label shall be printed | PASS
73 | Verify FW rev reporting | Verify that GUI reports proper FW rev |  | 1. Click menu "About" | M1 FW rev is reported. Snaps rev are reported. Validate that M1 FW Rev is correct. FW rev is in the FW directory /home/lenel/m1mtf/stm32mp15-lenels2-m1/VERSION Execute command in the terminal #snap list. Validate Snaps rev. | PASS | M1 FW rev is reported. Snaps rev are reported.
73 | Error label | Verify error label is printed |  | 1. Scan the serial number from M1-3200 2. Disconnetc Led connector, or Temper plugs from the testing board 2. Click Re-Test | The label with the error code is pronted. Verify that error displayed match the error. | PASS | Label with Error info is printed. The errors on the labels seems not having any Format!
74 | TP25 | Verify that voltage level out of tolerance fails the test | Golden Board | Mask test point | Test fails, error label is printed | PASS | Note: Seems Serial number is not verified before start of the test. So, it doesn't matter what SN etered and which board is tested.
75 | TP33 | Verify that voltage level out of tolerance fails the test | Golden Board | Mask test point | Test fails, error label is printed | PASS | Error Label printed
76 | TP35 | Verify that voltage level out of tolerance fails the test | Golden Board | Mask test point | Test fails, error label is printed | PASS | Error Label printed
77 | TP34 | Verify that voltage level out of tolerance fails the test | Golden Board | Mask test point | Test fails, error label is printed | PASS | Error Label printed
78 | TP36 | Verify that voltage level out of tolerance fails the test | Golden Board | Mask test point | Test fails, error label is printed | PASS | Error Label printed
79 | TP31 | Verify that voltage level out of tolerance fails the test | Golden Board | Mask test point | Test fails, error label is printed | PASS | Error Label printed
80 | TPJ5.13 | Verify that voltage level out of tolerance fails the test | Golden Board | Mask test point | Test fails, error label is printed | PASS | Error Label printed
81 | TPJ5.8 | Verify that voltage level out of tolerance fails the test | Golden Board | Mask test point | Test fails, error label is printed | PASS | Error Label printed
82 | CointBat PLUS Terminal | Verify that voltage level out of tolerance fails the test | Golden Board | Mask test point | Test fails, error label is printed | PASS | Error Label printed
83 | TPJ5.18 | Verify that voltage level out of tolerance fails the test | Golden Board | Mask test point | Test fails, error label is printed | PASS | Error Label printed
84 | TPJ5.15 | Verify that voltage level out of tolerance fails the test | Golden Board | Mask test point | Test fails, error label is printed | PASS | Error Label printed
85 | TPJ5.17 | Verify that voltage level out of tolerance fails the test | Golden Board | Mask test point | Test fails, error label is printed | PASS | Error Label printed
86 | TPJ5.19 | Verify that voltage level out of tolerance fails the test | Golden Board | Mask test point | Test fails, error label is printed | PASS | Error Label printed
87 | TPJ5.16 | Verify that voltage level out of tolerance fails the test | Golden Board | Mask test point | Test fails, error label is printed | PASS | Error Label printed
88 | TPJ5.5 | Verify that voltage level out of tolerance fails the test | Golden Board | Mask test point | Test fails, error label is printed | PASS | Error Label printed
89 | TPJ5.6 | Verify that voltage level out of tolerance fails the test | Golden Board | Mask test point | Test fails, error label is printed | PASS | Error Label printed
90 | TPJ5.7 | Verify that voltage level out of tolerance fails the test | Golden Board | Mask test point | Test fails, error label is printed | PASS | Error Label printed
91 | TPJ5.14 | Verify that voltage level out of tolerance fails the test | Golden Board | Mask test point | Test fails, error label is printed | PASS | Error Label printed
92 | TPJ5.23 | Verify that voltage level out of tolerance fails the test | Golden Board | Mask test point | Test fails, error label is printed | PASS | Error Label printed
93 | TPJ5.25 | Verify that voltage level out of tolerance fails the test | Golden Board | Mask test point | Test fails, error label is printed | PASS | Error Label printed
94 | TPJ5.20 | Verify that voltage level out of tolerance fails the test | Golden Board | Mask test point | Test fails, error label is printed | PASS | Error Label printed
95 | TPJ5.22 | Verify that voltage level out of tolerance fails the test | Golden Board | Mask test point | Test fails, error label is printed | PASS | Error Label printed
96 | TPJ5.24 | Verify that voltage level out of tolerance fails the test | Golden Board | Mask test point | Test fails, error label is printed | PASS | Error Label printed
97 | TPJ5.26 | Verify that voltage level out of tolerance fails the test | Golden Board | Mask test point | Test fails, error label is printed | PASS | Error Label printed
98 | Red Led Signal | Verify that voltage level out of tolerance fails the test | Golden Board | Mask test point | Test fails, error label is printed | PASS | Error Label printed
99 | Blue Led Signal | Verify that voltage level out of tolerance fails the test | Golden Board | Mask test point | Test fails, error label is printed | PASS | Error Label printed
100 | RS422, plus or minus | Verify that voltage level out of tolerance fails the test | Golden Board | Mask test point | Test fails, error label is printed | PASS | Error Label printed.
101 | RS485, plus or minus | Verify that voltage level out of tolerance fails the test | Golden Board | Mask test point | Test fails, error label is printed | PASS | Error Label printed
102 | Tamper signal Test | Verify that voltage level out of tolerance fails the test | Golden Board | Mask test point | Test fails, error label is printed | PASS | Error Label printed
103 | Battery Test, Plus | Verify that voltage level out of tolerance fails the test | Golden Board | Mask test point | Test fails, error label is printed | PASS | Error Label printed
104 | Ethernet | Verify that voltage level out of tolerance fails the test | Golden Board | Mask test point | Test fails, error label is printed | PASS | It doesn't report as Eth test fail, instead reports as SSH_RECON fail.

## Wiring Map
M1-3200 | Wire, Gauge | Dest | Name | Voltage Level | Tolerance | Remarks
PP TP025 | 24-28 | TB J6.2 | M1-3200 Internal VCC | 5V | 5%
PP TP33 | 24-28 | TB J6.7 | PMIC VCC_ANGL | 2.9V | 5%
PP TP35 | 24-28 | TB J6.6 | PMIC VCC_P3V3_AUX | 3.3V | 5%
PP TP34 | 24-28 | TB J J6.5 | PMIC VCC_P3V3 | 3.3V | 5%
PP TP31 | 24-28 | TB J J6.4 | PMIC VDD_DDR | 1.1V | 5%
PP TP36 | 24-28 | TB J J6.3 | PMIC VDD_CORE | 1.2V | 5%
PP J14.1 | 24-28 | TB J J6.1 | Coin Cell 3.0V backup battery | 3.3V | 15%
PP P3.2 | 24-28 | TB J J6.8 | Boot select, TB OD output | N/A | N/A
PP J5.9 | 24-28 | TB J J5.9 | Ribbon RS-422 | N/A | N/A
PP J5.10 | 24-28 | TB J J5.10 | Ribbon RS-422 | N/A | N/A
PP J5.11 | 24-28 | TB J J5.11 | Ribbon RS-422 | N/A | N/A
PP J5.12 | 24-28 | TB J J5.12 | Ribbon RS-422 | N/A | N/A
PP J5.18 | 24-28 | TB J J5.18 | Ribbon AIO_S0 | Log 0 or 1 | 0.8V/2.7V
PP J5.15 | 24-28 | TB J J5.15 | Ribbon AIO_S1 | Log 0 or 1 | 0.8V/2.7V
PP J5.16 | 24-28 | TB J J5.16 | Ribbon AIO_S2 | Log 0 or 1 | 0.8V/2.7V
PP J5.19 | 24-28 | TB J J5.19 | Ribbon AIO_S7 | Log 0 or 1 | 0.8V/2.7V
PP J5.17 | 24-28 | TB J J5.17 | Ribbon AIO_nRST | Log 0 or 1 | 0.8V/2.7V
PP J5.5 | 24-28 | TB J J5.5 | Ribbon VCC_P6V | 6V | 5%
PP J5.7 | 24-28 | TB J J5.7 | Ribbon VCC_P6V | 6V | 5%
PP J5.13 | 24-28 | TB J J5.13 | Ribbon VCC_P12V | 12V | 5%
PP J5.8 | 24-28 | TB J J5.8 | Ribbon VCC_P6V | 6V | 5%
PP J5.14 | 24-28 | TB J J5.14 | Ribbon VCC_P12V | 12V | 5%
PP J5.23 | 24-28 | TB J J5.23 | Ribbon Ground | 0V | 5%
PP J5.25 | 24-28 | TB J J5.25 | Ribbon Ground | 0V | 5%
PP J5.20 | 24-28 | TB J J5.20 | Ribbon Ground | 0V | 5%
PP J5.22 | 24-28 | TB J J5.22 | Ribbon Ground | 0V | 5%
PP J5.24 | 24-28 | TB J J5.24 | Ribbon Ground | 0V | 5%
PP J5.26 | 24-28 | TB J J5.26 | Ribbon Ground | 0V | 5%
PP J07.1 | 24-28 | TB J J10.1 | Incoming Power 12V | 12V | 5%
PP J07.2 | 24-28 | TB J J10.2 | Incoming Power Ground | N/A | N/A
PP J08.1 | 24-28 | TB J J9.1 | Tamper Ground | N/A | N/A
PP J08.2 | 24-28 | TB J J9.2 | Tamper Signal | Log 0 or 1 | 0.8V/2.7V
PP J02.1 | 24-28 | TB J J8.1 | Led Blue | -2.6V:-3.3V | 5%
PP J02.1 | 24-28 | TB J J7.1 | Led Red | 1.6V:2.2V | 5%
PP J27.1 | 24-28 | TB J J1.8 | RS-485 DP | N/A | N/A
PP J27.2 | 24-28 | TB J J1.7 | RS-485 DN | N/A | N/A
PP J06.1 | 24-28 | TB J11.1 | Incoming Battery +12V | >11V | N/A
PP J06.2 | 24-28 | TB J11.2 | Incoming Battery Ground | N/A | N/A
J13 |  |  | M1-3200 USB Mini DFU port | N/A | N/A
Connected to PC USB port, USB Hub is allowed
J11 |  |  | M1-3200 Ethernet port, use Ehernet switch ti Isolate M1 and and PC Ethernet ports
Connected to PC Ethernet port 1
PP J25.4 | 24-28 | DT-6554 Pin 4 | Debug Port Rx, DT-6554 is Connected to PC USB port | N/A | N/A | All debug pins are connected
PP J25.5 | 24-28 | DT-6554 Pin 5 | Debug Port Tx, DT-6554 is Connected to PC USB port | N/A | N/A
Teensy 4.1 USB Port |  |  | Connected to PC USB port, USB Gub is allowed | N/A | N/A
2-D Scanner |  |  | Connected to PC USB port | N/A | N/A
Label Printer Brothe Ql-810 |  |  | Connected to PC USB port | N/A | N/A
PC Ethernet port 2 |  |  | Connected to Internet | N/A | N/A

## Testing Notes
1 | Testing with preloaded firmware in Teenzy and the PC
2 | No connection diagram for PC connections
3 | Please note, if Power GND or Battery Neg pins are masked, the test still PASS.