## Sheet1
M1 Test Fixture Drill Chart, Stripper Plate
Drawing No. Drill-M1-3200-2
2023-04-30
zero x zero: X = 4.00" from left alignment hole, Y = -2.25" from left alignment hole |  |  |  | Alignment holes | Location
|  |  |  | Hole size, diam=0.171" | X | Y
|  |  |  | MTG1 | 5.05 | 0
Stripper Plate clearance holes | Hole size | Location |  | MTG2 | 0 | 0
| diameter=0.10" |  |  | MTG3 | 0 | 4.35
|  |  |  | MTG4 | 5.05 | 4.35
Signal | TP | X | Y
PNL LED | J02.1 | 1.21 | 4.37
PNL LED | J02.2 | 1.31 | 4.37 | Cut outs | Cutout corners
VCC_P12V_BATT | J06.1 | 2.45 | 4.2717 |  | X | Y
BATT_GND | J06.2 | 2.25 | 4.2717 | nut | 1.45 | 3.75
TXP | J11.1 | 3.195 | 3.875 |  | 1.45 | 3.45
TXN | J11.2 | 3.145 | 3.775 |  | 1.75 | 3.45
RXP | J11.3 | 3.095 | 3.875 |  | 1.75 | 3.75
TD- | J11.4 | 3.045 | 3.775
RXCT | J11.5 | 2.995 | 3.875 | J13 | 3.45 | 4.64
RXN | J11.6 | 2.945 | 3.775 |  | 3.45 | 4.25
N/C | J11.7 | 2.895 | 3.875 |  | 3.94 | 4.25
ETH_GND | J11.8 | 2.845 | 3.775 |  | 3.94 | 4.64
VBUS | J12.1 | 3.7001 | 4.0909
DN | J12.2 | 3.7001 | 4.0121
DP | J12.3 | 3.7001 | 3.9334 | PCB stops | Location
GND | J12.4 | 3.7001 | 3.8546 | Hole size, diam=1/8" | X | Y
GND | J08.1 | 4.0201 | 4.375 |  | 0.05 | 4
NTAMPER | J08.2 | 4.1201 | 4.375 |  | 0.65 | 4.3
P12V_RAW | J07.1 | 4.586 | 4.2717 |  | 1.55 | 4
GND | J07.2 | 4.386 | 4.2717 |  | 2.25 | 3.4
RS485_DP | J27.1 | 4.98 | 3.09 |  | 1.15 | 3.1
RS485_DN | J27.2 | 4.98 | 3.29 |  | 3.65 | 3.5
GND | J05.1 | 4.9 | 2.4 |  | 5.05 | 3.7
GND | J05.2 | 5 | 2.4 |  | 5.05 | 2.7
I2C1_SCL_DRV | J05.3 | 4.9 | 2.3 |  | 4.15 | 1.9
GND | J05.4 | 5 | 2.3 |  | 4.65 | 0.1
VCC_P6V | J05.5 | 4.9 | 2.2 |  | 2.95 | 0.1
I2C1_SDA_DRV | J05.6 | 5 | 2.2 |  | 1.65 | 1.1
VCC_P6V | J05.7 | 4.9 | 2.1 |  | 1.05 | 0.2
VCC_P6V | J05.8 | 5 | 2.1 |  | 0.65 | 1.1
RS485_RN | J05.9 | 4.9 | 2 |  | 2.95 | 1.65
RS485_RP | J05.10 | 5 | 2
RS485_XN | J05.11 | 4.9 | 1.9
RS485_XP | J05.12 | 5 | 1.9 | Switch Bracket holes | Location
VCC_P12V_MAIN | J05.13 | 4.9 | 1.8 | Hole size, diam=1/8" | X | Y
VCC_P12V_MAIN | J05.14 | 5 | 1.8 |  | 9.95 | 3.45
AIO_S1 | J05.15 | 4.9 | 1.7 |  | 9.95 | 4.45
AIO_S2 | J05.16 | 5 | 1.7
AIO_nRST | J05.17 | 4.9 | 1.6
AIO_S0 | J05.18 | 5 | 1.6
AIO_SEL7 | J05.19 | 4.9 | 1.5
GND | J05.20 | 5 | 1.5
GND | J05.21 | 4.9 | 1.4
GND | J05.22 | 5 | 1.4
GND | J05.23 | 4.9 | 1.3
GND | J05.24 | 5 | 1.3
GND | J05.25 | 4.9 | 1.2
GND | J05.26 | 5 | 1.2
VCC_P3V_COIN | J14.1 | 0.4214 | 1.4505
VCC_P5V_PS | TP025 | 1.8336 | 2.1628
VCC_ANLG | TP33 | 2.6232 | 3.6544
VCC_P3V3A | TP34 | 3.9551 | 2.815
VCC_P3V3_AUX | TP35 | 2.2301 | 2.795
VDD_DDR | TP31 | 2.5992 | 1.1624
VDD_CORE | TP36 | 2.485 | 2.915
GND, Serial Terminal | J25.1 | 1.98 | 1.34
N/C | J25.2 | 1.98 | 1.24
N/C | J25.3 | 1.98 | 1.14
CN_UART0_RXD, Serial Terminal | J25.4 | 1.98 | 1.04
CN_UART0_TXD, Serial Terminal | J25.5 | 1.98 | 0.94
N/C | J25.6 | 1.98 | 0.84
MP1_BOOT1 | P3.2 | 2.4356 | 3.845
USB0_DC | TP113 | 3.325 | 3.495
CPU_USB0_ID | TP114 | 3.3816 | 3.5488
clearance
diameter=0.068"
CPU_USB0_DP J13.3 | TP119 | 3.712 | 4.221
CPU_USB0_DM J13.2 | TP111 | 3.65 | 4.245